## Readme
Readme
This spreadsheet is to support the calculation of the maximum well head pressure in a well. The methodology for this calculation is described in the following link
Best Practice Document: Well and Network Creation, Maintenance and Usage
This Excel sheet is (lightly) password protected - Unlock if required using "psc2016"
For any help or change proposals, please contact the Leading Advisor through the community site, Services@Statoil or by email
Link to the community site:
Well and Network Hydraulics
Link to Yammer
Production Technology site
David Hume, 03/05/17
Revison status:
1 | 03/05/17: Readme section added & password protection
2

## Two Phase Calculation
Max. WHP "Hand Calculation" for a Reservoir without Free Gas
INPUT DATA
Comments |  |  | PVT data taken from Prosper | [5 empty] | CALCULATED DATA
The oil gradient uses the oil density @ bubble point to give the highest possible value |  |  | Paste Prosper PVT results in here if needed
The gas gradient initially uses the gas density @ Pb - this can be adjusted in a second iteration as required to an average column gas density value (once known) |  |  | e.g.
# PVT - Calculation Results #
Water is ignored in this calculation |  |  | ###############################
Input Data | [5 empty] | Gas
[5 empty] | Bubble | Oil | Oil | Gas
Reservoir Pressure | 350 | Bara | Temperature | Pressure | Point | Ratio | Density | Density
Reservoir Temperature | 100 | DegC | (deg C) | (BARa) | (BARa) | (Sm3/Sm3) | (Kg/m3) | (Kg/m3)
Well Depth | 3500 | mTVD RKB | ----------- | -------- | ------- | --------- | ------- | -------
Oil Density @ PB | 719.926 | kg/m3 | 100 | 50 | 192.665 | 24.0436 | 792.816 | 37.7686
Gas Density @ PB* | 158.037 | kg/m3 | 100 | 100 | 192.665 | 47.7287 | 770.303 | 80.2303
Bubble Point Pressure | 192.665 | Bara | 100 | 150 | 192.665 | 74.4435 | 744.115 | 123.762
|  |  | 100 | 200 | 192.665 | 100 | 721.139 | 163.502
Calculation |  |  | 100 | 250 | 192.665 | 100 | 727.546 | 197.093
|  |  | 100 | 300 | 192.665 | 100 | 731.849 | 224.721
Iteration 1 |  |  | 100 | 350 | 192.665 | 100 | 734.938 | 247.448
|  |  | 100 | 400 | 192.665 | 100 | 737.264 | 266.362
Oil gradient | 0.070625 | Bar/m | 100 | 450 | 192.665 | 100 | 739.077 | 282.352
Gas gradient | 0.015503 | Bar/m | 100 | 500 | 192.665 | 100 | 740.532 | 296.087
|  |  | 100 | 550 | 192.665 | 100 | 741.724 | 308.062
Single phase oil column height | 2227.7604 | m | 100 | 600 | 192.665 | 100 | 742.718 | 318.644
Single phase gas column height | 1272.2396 | m
|  |  | 100 | 192.665 | 192.665 | 100 | 719.926 | 158.037
Reservoir Pressure | 350 | Bara
Single phase oil column rgh | -157.335 | Bar
Single phase gas column rgh | -19.7241 | Bar
=
Max SIWHP (1st iteration) = | 172.9409 | Bara
Iteration 2
Gas Density @ WH | 140 | kg/m3
Average Gas Density | 149.0185 | kg/m3
Gas gradient | 0.014619 | Bar/m
Single phase gas column rgh | -18.5985 | Bar
Max SIWHP (2nd iteration) = | 174.0665 | Bara
Iteration 3 (if needed)
Gas Density @ WH | 142 | kg/m3
Average Gas Density | 150.0185 | kg/m3
Gas gradient | 0.014717 | Bar/m
Single phase gas column rgh | -18.7233 | Bar
Max SIWHP (2nd iteration) = | 173.9417 | Bara

## Single Phase Gas Calculation
Max. WHP "Hand Calculation" for a Gas Reservoir or a Reservoir with Free Gas
INPUT DATA
Comments |  |  | PVT data taken from Prosper | [5 empty] | CALCULATED DATA
The gas gradient initially uses the gas density @ Pb - this should be adjusted in a second iteration as required to an average column gas density value (once known) |  |  | Paste Prosper PVT results in here if needed
e.g.
Water is ignored in this calculation |  |  | ###############################
# PVT - Calculation Results #
Input Data |  |  | ###############################
Reservoir Pressure | 500 | Bara |  |  | Gas | Gas | Gas | Z
Reservoir Temperature | 120 | DegC | Temperature | Pressure | Density | Viscosity | FVF | Factor
Well Depth | 3000 | mTVD RKB | (deg C) | (BARa) | (Kg/m3) | (mPa.s) | (m3/Sm3)
Gas Density @ PRES* | 245.128 | kg/m3 | ----------- | -------- | ------- | --------- | --------- | -------
|  |  | 120 | 50 | 30.3823 | 0.015007 | 0.026546 | 0.95637
Calculation |  |  | 120 | 100 | 62.6217 | 0.016088 | 0.01288 | 0.92801
|  |  | 120 | 150 | 94.8991 | 0.017525 | 0.0084989 | 0.91856
Iteration 1 |  |  | 120 | 200 | 125.265 | 0.019205 | 0.0064387 | 0.92785
|  |  | 120 | 250 | 152.538 | 0.021013 | 0.0052875 | 0.95245
Gas gradient | 0.024047 | Bar/m | 120 | 300 | 176.445 | 0.022858 | 0.004571 | 0.98807
Reservoir Pressure | 500 | Bara | 120 | 350 | 197.236 | 0.024684 | 0.0040892 | 1.0312
Single phase gas column rgh | -72.1412 | Bar | 120 | 400 | 215.333 | 0.02646 | 0.0037456 | 1.0795
| = |  | 120 | 450 | 231.169 | 0.028171 | 0.003489 | 1.1313
Max SIWHP (1st iteration) = | 427.8588 | Bara | 120 | 500 | 245.128 | 0.029813 | 0.0032903 | 1.1854
|  |  | 120 | 550 | 257.53 | 0.031384 | 0.0031318 | 1.2411
Iteration 2 |  |  | 120 | 600 | 268.635 | 0.032888 | 0.0030024 | 1.298
Gas Density @ WH | 223 | kg/m3
Average Gas Density | 234.064 | kg/m3
Gas gradient | 0.022962 | Bar/m
Single phase gas column rgh | -68.885 | Bar
Max SIWHP (2nd iteration) = | 431.115 | Bara
Iteration 3 (if needed)
Gas Density @ WH | 224 | kg/m3
Average Gas Density | 234.564 | kg/m3
Gas gradient | 0.023011 | Bar/m
Single phase gas column rgh | -69.0322 | Bar
Max SIWHP (2nd iteration) = | 430.9678 | Bara

## Gas Density Calculator
Simple Gas Density Calculator - Methodology similar to that used in Prosper
Input Data | [16 empty] | Unit Conversions & constants
Pressure | 300 | Bara | 4351.1323 | psia | [12 empty] | SI |  |  | Field
Temperature | 100 | DegC | 212 | DegF
Gas SG | 0.8 | [15 empty] | 1 | m3 | = | 35.3147 | SCF
[17 empty] | 1 | m3 | = | 6.2898 | BBL
Gas Density | 243.2431 | kg/m3 | [14 empty] | 1 | bar | = | 14.5038 | psi
[17 empty] | 1 | Sm3/Sm3 | = | 5.6433 | scf/STB
[17 empty] | 0 | psig | = | 14.696 | psia
Calculation | [16 empty] | 0 | Barg | = | 1.0132 | Bara
| SI |  | Field |  | Working/Comments | [11 empty] | 0 | degF | = | 459.67 | degR
Step 1: Critical P, T Values | [16 empty] | 1 | Ib/ft3 | = | 16.0185 | Kg/m3
[17 empty] | 1 | lb/ft3 | = | 0.016019 | g/cc
Reduced T & P | [17 empty] | R | = | 10.731 | psia.ft3/(lb-mol.R)
[17 empty] | 1 | ft3/scf | = | 1.0051 | m3/Sm3
Brown |  |  |  |  | Originally a chart! Using a curve fit expresion found in literature. Prosper uses its own curve fit
PPc | 45.6778 | Bara | 662.5 | psia | No corrections for impurities included in this simplified methodology
TPc | -39.63 | degC | 420.336 | degR | [12 empty] | 1 | lb | = | 0.45359 | kg
[17 empty] | 1 | ft | = | 0.3048 | m
Pr |  |  | 6.5677
Tr |  |  | 1.5979
Step 2: Z factor
Dranchuk, Purves & Robinson |  |  | 0.92131 |  | A1 | 0.31506 | A2 | -1.0467 | A3 | -0.57833 | A4 | 0.53531 | A5 | -0.61232 | A6 | -0.10489
[5 empty] | A7 | 0.68157 | A8 | 0.68447
[5 empty] | T1 | -0.48172 | T2 | 0.15211 | T3 | 0.040193 | T4 | 0.16704
[5 empty] | Iteration |  |  | zguess | 1 |  | Iteration |  |  | z20 | 0.92131
[5 empty] | 1 | Y1 | 1.1097 | z1 | 0.88359 |  | 21 | Y21 | 1.2045 | z21 | 0.92131
[5 empty] | 2 | Y2 | 1.1783 | z2 | 0.90976 |  | 22 | Y22 | 1.2045 | z22 | 0.92131
[5 empty] | 3 | Y3 | 1.2376 | z3 | 0.93721 |  | 23 | Y23 | 1.2045 | z23 | 0.92131
[5 empty] | 4 | Y4 | 1.2017 | z4 | 0.92001 |  | 24 | Y24 | 1.2045 | z24 | 0.92131
[5 empty] | 5 | Y5 | 1.1951 | z5 | 0.91703 |  | 25 | Y25 | 1.2045 | z25 | 0.92131
[5 empty] | 6 | Y6 | 1.2082 | z6 | 0.92299 |  | 26 | Y26 | 1.2045 | z26 | 0.92131
[5 empty] | 7 | Y7 | 1.2062 | z7 | 0.92209 |  | 27 | Y27 | 1.2045 | z27 | 0.92131
[5 empty] | 8 | Y8 | 1.2029 | z8 | 0.92057 |  | 28 | Y28 | 1.2045 | z28 | 0.92131
[5 empty] | 9 | Y9 | 1.2045 | z9 | 0.92129 |  | 29 | Y29 | 1.2045 | z29 | 0.92131
[5 empty] | 10 | Y10 | 1.205 | z10 | 0.92153 |  | 30 | Y30 | 1.2045 | z30 | 0.92131
[5 empty] | 11 | Y11 | 1.2044 | z11 | 0.92124 |  | 31 | Y31 | 1.2045 | z31 | 0.92131
[5 empty] | 12 | Y12 | 1.2044 | z12 | 0.92126 |  | 32 | Y32 | 1.2045 | z32 | 0.92131
[5 empty] | 13 | Y13 | 1.2046 | z13 | 0.92134 |  | 33 | Y33 | 1.2045 | z33 | 0.92131
[5 empty] | 14 | Y14 | 1.2045 | z14 | 0.92131 |  | 34 | Y34 | 1.2045 | z34 | 0.92131
[5 empty] | 15 | Y15 | 1.2045 | z15 | 0.9213 |  | 35 | Y35 | 1.2045 | z35 | 0.92131
[5 empty] | 16 | Y16 | 1.2045 | z16 | 0.92131 |  | 36 | Y36 | 1.2045 | z36 | 0.92131
[5 empty] | 17 | Y17 | 1.2045 | z17 | 0.92131 |  | 37 | Y37 | 1.2045 | z37 | 0.92131
[5 empty] | 18 | Y18 | 1.2045 | z18 | 0.92131 |  | 38 | Y38 | 1.2045 | z38 | 0.92131
[5 empty] | 19 | Y19 | 1.2045 | z19 | 0.92131 |  | 39 | Y39 | 1.2045 | z39 | 0.92131
[5 empty] | 20 | Y20 | 1.2045 | z20 | 0.92131 |  | 40 | Y40 | 1.2045 | z40 | 0.92131
Step 3: Bg
Bg (P1,T1) |  |  | 0.0040249 | ft3/scf | a | 0.028301 | ---> | Zsc = | 0.99924
Step 4: Density
Rhog (P1, T1) | 243.2431 | Kg/m3 | 15.1851 | Ib/ft3 | rair(sg) | 0.0012238 | g/cc | rair(sg) | 0.076399 | lb/ft3